## Summary Sheet
Summary Sheet EER, COP, SEER & SCOP values for FUJITSU VR-II Heat Recovery Systems May 2015
Model | O/D Model Combinations | Description (Space Saving Combinations) | Nom Cooling kW | EER | *SEER | COP | SCOP
AJYA72GALH 1 module |  | 8HP Heat Recovery System | 22.4 | 4.11 | 5.8956 | 4.39 | 5.1685
AJYA90GALH 1 module |  | 10HP Heat Recovery System | 28 | 3.94 | 5.948 | 4.3 | 4.9315
AJY108GALH 1 module |  | 12HP Heat Recovery System | 33.5 | 3.44 | 5.5513 | 3.9 | 4.9598
AJY126GALH 1 module |  | 14HP Heat Recovery System | 40 | 3.53 | 5.6759 | 4.13 | 5.3002
AJY144GALH 1 module |  | 16HP Heat Recovery System | 45 | 3.31 | 5.4246 | 3.92 | 5.1889
AJY162GALH 2 module | 90 + 72 | 18HP Heat Recovery System | 50.4 | 4.01 | 5.9178 | 4.34 | 5.0208
AJY180GALH 2 module | 90 + 90 | 20HP Heat Recovery System | 56 | 3.94 | 5.948 | 4.3 | 4.9315
AJY198GALH 2 module | 108 + 90 | 22HP Heat Recovery System | 61.5 | 3.65 | 5.7194 | 4.07 | 4.9458
AJY216GALH 2 module | 108 + 108 | 24HP Heat Recovery System | 67 | 3.44 | 5.5513 | 3.9 | 4.9598
AJY234GALH 2 module | 144 + 90 | 26HP Heat Recovery System | 73 | 3.52 | 5.6084 | 4.05 | 5.0837
AJY252GALH 2 module | 144 + 108 | 28HP Heat Recovery System | 78.5 | 3.36 | 5.4779 | 3.91 | 5.0883
AJY270GALH 2 module | 144 + 126 | 30HP Heat Recovery System | 85 | 3.41 | 5.5395 | 4.01 | 5.2409
AJY288GALH 2 module | 144 + 144 | 32HP Heat Recovery System | 90 | 3.31 | 5.4246 | 3.92 | 5.1889
AJY306GALH 3 module | 108 + 108 + 90 | 34HP Heat Recovery System | 95 | 3.57 | 5.6579 | 4.01 | 4.9505
AJY324GALH 3 module | 108 + 108 + 108 | 36HP Heat Recovery System | 100.5 | 3.44 | 5.5513 | 3.9 | 4.9598
AJY342GALH 3 module | 144 + 108 + 90 | 38HP Heat Recovery System | 106.5 | 3.5 | 5.5897 | 4 | 5.0442
AJY360GALH 3 module | 144 + 108 + 108 | 40HP Heat Recovery System | 112 | 3.38 | 5.4997 | 3.91 | 5.0491
AJY378GALH 3 module | 144 + 144 + 90 | 42HP Heat Recovery System | 118 | 3.44 | 5.5361 | 4 | 5.1228
AJY396GALH 3 module | 144 + 144 + 108 | 44HP Heat Recovery System | 123.5 | 3.34 | 5.4584 | 3.91 | 5.1245
AJY414GALH 3 module | 144 + 144 + 126 | 46HP Heat Recovery System | 130 | 3.37 | 5.4991 | 3.98 | 5.2228
AJY432GALH 3 module | 144 + 144 + 144 | 48HP Heat Recovery System | 135 | 3.31 | 5.4246 | 3.92 | 5.1889
* SEER values based on a General Office Type Accomodation load profile as detailed in section 9 of the Non-Domestic Heating, Cooling and Ventilation Compliance Guide
Model | O/D Model Combinations | Description (Energy Efficiency Combinations) | Nom Cooling kW | EER | *SEER | COP | SCOP
AJY144GALHH 2 module | 72 + 72 | 16HP Heat Recovery System | 44.8 | 4.11 | 5.8956 | 4.39 | 5.1685
AJY198GALHH 2 module | 126 + 72 | 22HP Heat Recovery System | 62.4 | 3.72 | 5.8242 | 4.22 | 5.2456
AJY216GALHH 3 module | 72 + 72 + 72 | 24HP Heat Recovery System | 67.2 | 4.11 | 5.8956 | 4.39 | 5.1685
AJY234GALHH 3 module | 90 + 72 + 72 | 26HP Heat Recovery System | 72.8 | 4.04 | 5.9093 | 4.35 | 5.0617
AJY252GALHH 3 module | 90 + 90 + 72 | 28HP Heat Recovery System | 78.4 | 3.99 | 5.9272 | 4.32 | 4.9861
AJY270GALHH 3 module | 90 + 90 + 90 | 30HP Heat Recovery System | 84 | 3.94 | 5.948 | 4.3 | 4.9315
AJY288GALHH 3 module | 126 + 90 + 72 | 32HP Heat Recovery System | 90.4 | 3.78 | 5.7995 | 4.24 | 5.1388
AJY306GALHH 3 module | 126 + 90 + 90 | 34HP Heat Recovery System | 96 | 3.76 | 5.8284 | 4.23 | 5.075
AJY324GALHH 3 module | 126 + 126 + 72 | 36HP Heat Recovery System | 102.4 | 3.64 | 5.7095 | 4.18 | 5.2659
AJY342GALHH 3 module | 126 + 126 + 90 | 38HP Heat Recovery System | 108 | 3.63 | 5.7417 | 4.17 | 5.1963
AJY360GALHH 3 module | 144 + 126 + 90 | 40HP Heat Recovery System | 113 | 3.52 | 5.6321 | 4.08 | 5.1577
AJY378GALHH 3 module | 126 + 126 + 126 | 42HP Heat Recovery System | 120 | 3.53 | 5.6759 | 4.13 | 5.3002
AJY396GALHH 3 module | 144 + 126 + 126 | 44HP Heat Recovery System | 125 | 3.44 | 5.5823 | 4.05 | 5.2597
* SEER values based on a General Office Type Accomodation load profile as detailed in section 9 of the Non-Domestic Heating, Cooling and Ventilation Compliance Guide

## SEER Space Saving Combos
FUJITSU VR-II VRF SYSTEM
SEER DATA
Space Saving Combinations
Enter Quantities for individual or cumulative results | [5 empty] | Cooling | [5 empty] | Cooling
| Model | O/D Model Combinations | Description | QTY | Nom Clg kW | 25% @ 20℃ | 50% @ 25℃ | 75% @ 30℃ | 100% @ 35℃ |  | Nom Clg kW | 25% @ 20℃ | 50% @ 25℃ | 75% @ 30℃ | 100% @ 35℃ | SEER
[5 empty] | Nom PI | [5 empty] | Nom PI
[6 empty] | 0.25 | 0.5 | 0.75 | 1 |  |  | 0.25 | 0.5 | 0.75 | 1
3-pipe VR-II Heat Recovery Space Saving Combinations | AJYA72GALH 1 module |  | 8HP Heat Recovery System | [7 empty] | 22.4 | 5.6 | 11.2 | 16.8 | 22.4 | 5.8956
[11 empty] | 5.45 | 1.133 | 1.587 | 2.87 | 5.45
| AJYA90GALH 1 module |  | 10HP Heat Recovery System | [7 empty] | 28 | 7 | 14 | 21 | 28 | 5.948
[11 empty] | 7.11 | 1.216 | 2.012 | 3.694 | 7.11
| AJY108GALH 1 module |  | 12HP Heat Recovery System | [7 empty] | 33.5 | 8.375 | 16.75 | 25.125 | 33.5 | 5.5513
[11 empty] | 9.75 | 1.38 | 2.624 | 4.941 | 9.75
| AJY126GALH 1 module |  | 14HP Heat Recovery System | [7 empty] | 40 | 10 | 20 | 30 | 40 | 5.6759
[11 empty] | 11.34 | 1.665 | 3.053 | 5.67 | 11.34
| AJY144GALH 1 module |  | 16HP Heat Recovery System | [7 empty] | 45 | 11.25 | 22.5 | 33.75 | 45 | 5.4246
[11 empty] | 13.61 | 1.89 | 3.618 | 6.756 | 13.61
| AJY162GALH 2 module | 90 + 72 | 18HP Heat Recovery System | [7 empty] | 50.4 | 12.6 | 25.2 | 37.8 | 50.4 | 5.9178
[11 empty] | 12.56 | 2.349 | 3.599 | 6.564 | 12.56
| AJY180GALH 2 module | 90 + 90 | 20HP Heat Recovery System | [7 empty] | 56 | 14 | 28 | 42 | 56 | 5.948
[11 empty] | 14.22 | 2.432 | 4.024 | 7.388 | 14.22
| AJY198GALH 2 module | 108 + 90 | 22HP Heat Recovery System | [7 empty] | 61.5 | 15.375 | 30.75 | 46.125 | 61.5 | 5.7194
[11 empty] | 16.86 | 2.596 | 4.636 | 8.635 | 16.86
| AJY216GALH 2 module | 108 + 108 | 24HP Heat Recovery System | [7 empty] | 67 | 16.75 | 33.5 | 50.25 | 67 | 5.5513
[11 empty] | 19.5 | 2.76 | 5.248 | 9.882 | 19.5
| AJY234GALH 2 module | 144 + 90 | 26HP Heat Recovery System | [7 empty] | 73 | 18.25 | 36.5 | 54.75 | 73 | 5.6084
[11 empty] | 20.72 | 3.106 | 5.63 | 10.45 | 20.72
| AJY252GALH 2 module | 144 + 108 | 28HP Heat Recovery System | [7 empty] | 78.5 | 19.625 | 39.25 | 58.875 | 78.5 | 5.4779
[11 empty] | 23.36 | 3.27 | 6.242 | 11.697 | 23.36
| AJY270GALH 2 module | 144 + 126 | 30HP Heat Recovery System | [7 empty] | 85 | 21.25 | 42.5 | 63.75 | 85 | 5.5395
[11 empty] | 34.95 | 3.555 | 6.671 | 12.426 | 24.95
| AJY288GALH 2 module | 144 + 144 | 32HP Heat Recovery System | [7 empty] | 90 | 22.5 | 45 | 67.5 | 90 | 5.4246
[11 empty] | 27.22 | 3.78 | 7.236 | 13.512 | 27.22
| AJY306GALH 3 module | 108 + 108 + 90 | 34HP Heat Recovery System | [7 empty] | 95 | 23.75 | 47.5 | 71.25 | 95 | 5.6579
[11 empty] | 26.61 | 3.976 | 7.26 | 13.576 | 26.61
| AJY324GALH 3 module | 108 + 108 + 108 | 36HP Heat Recovery System | [7 empty] | 100.5 | 25.125 | 50.25 | 75.375 | 100.5 | 5.5513
[11 empty] | 29.25 | 4.14 | 7.872 | 14.823 | 29.25
| AJY342GALH 3 module | 144 + 108 + 90 | 38HP Heat Recovery System | [7 empty] | 106.5 | 26.625 | 53.25 | 79.875 | 106.5 | 5.5897
[11 empty] | 30.47 | 4.486 | 8.254 | 15.391 | 30.47
| AJY360GALH 3 module | 144 + 108 + 108 | 40HP Heat Recovery System | [7 empty] | 112 | 28 | 56 | 84 | 112 | 5.4997
[11 empty] | 33.11 | 4.65 | 8.866 | 16.638 | 33.11
| AJY378GALH 3 module | 144 + 144 + 90 | 42HP Heat Recovery System | [7 empty] | 118 | 29.5 | 59 | 88.5 | 118 | 5.5361
[11 empty] | 34.33 | 4.996 | 9.248 | 17.206 | 34.33
| AJY396GALH 3 module | 144 + 144 + 108 | 44HP Heat Recovery System | [7 empty] | 123.5 | 30.875 | 61.75 | 92.625 | 123.5 | 5.4584
[11 empty] | 36.97 | 5.16 | 9.86 | 18.453 | 36.97
| AJY414GALH 3 module | 144 + 144 + 126 | 46HP Heat Recovery System | [7 empty] | 130 | 32.5 | 65 | 97.5 | 130 | 5.4991
[11 empty] | 38.56 | 5.445 | 10.289 | 19.182 | 38.56
| AJY432GALH 3 module | 144 + 144 + 144 | 48HP Heat Recovery System | [7 empty] | 135 | 33.75 | 67.5 | 101.25 | 135 | 5.4246
[11 empty] | 40.83 | 5.67 | 10.854 | 20.268 | 40.83
| Total Project (VRF) Cooling Output |  |  |  | 0 | 0 | 0 | 0 | 0
| Total Compressor & Outdoor Fan Power Consumption |  |  |  | 0 | 0 | 0 | 0 | 0
| Overall Energy Efficiency Ratio |  |  |  |  | #DIV/0! | #DIV/0! | #DIV/0! | #DIV/0! | SEER
| Load Profile - Unknown |  |  |  |  | 25% | 25% | 25% | 25% | #DIV/0!
| Load Profile - General Office Type Accommodation |  |  |  |  | 20% | 36% | 32% | 12% | #DIV/0!
| Load Profile - User Defined |  |  |  |  | 0% | 0% | 0% | 0% | #DIV/0!

## SEER Energy Efficiency Combos
FUJITSU VR-II VRF SYSTEM
SEER DATA
| Energy Efficiency Combinations | [11 empty] | Input Data
[6 empty] | Cooling | [5 empty] | Cooling
| Model | O/D Model Combinations | Description | QTY | Nom Clg kW | 25% @ 20℃ | 50% @ 25℃ | 75% @ 30℃ | 100% @ 35℃ |  | Nom Clg kW | 25% @ 20℃ | 50% @ 25℃ | 75% @ 30℃ | 100% @ 35℃ | SEER
[5 empty] | Nom PI | [5 empty] | Nom PI
[12 empty] | 0.25 | 0.5 | 0.75 | 1
3-pipe VR-II Heat Recovery Energy Efficiency Combinations | AJY72GALH |  | 8HP Heat Recovery System | [7 empty] | 22.4 | 5.6 | 11.2 | 16.8 | 22.4 | 5.8956
[11 empty] | 5.45 | 1.133 | 1.587 | 2.87 | 5.45
| AJY90GALH |  | 10HP Heat Recovery System | [7 empty] | 28 | 7 | 14 | 21 | 28 | 5.948
[11 empty] | 7.11 | 1.216 | 2.012 | 3.694 | 7.11
| AJY108GALH |  | 12HP Heat Recovery System | [7 empty] | 33.5 | 8.375 | 16.75 | 25.125 | 33.5 | 5.5513
[11 empty] | 9.75 | 1.38 | 2.624 | 4.941 | 9.75
| AJY126GALH |  | 14HP Heat Recovery System | [7 empty] | 40 | 10 | 20 | 30 | 40 | 5.6759
[11 empty] | 11.34 | 1.665 | 3.053 | 5.67 | 11.34
| AJY144GALH 1 module |  | 14HP Heat Recovery System | [7 empty] | 45 | 11.25 | 22.5 | 33.75 | 45 | 5.4246
[11 empty] | 13.61 | 1.89 | 3.618 | 6.756 | 13.61
| AJY144GALHH 2 module | 72 + 72 | 16HP Heat Recovery System | [7 empty] | 44.8 | 11.2 | 22.4 | 33.6 | 44.8 | 5.8956
[11 empty] | 10.9 | 2.266 | 3.174 | 5.74 | 10.9
| AJY198GALHH 2 module | 126 + 72 | 22HP Heat Recovery System | [7 empty] | 62.4 | 15.6 | 31.2 | 46.8 | 62.4 | 5.8242
[11 empty] | 16.79 | 2.596 | 4.636 | 8.54 | 16.79
| AJY216GALHH 3 module | 72 + 72 + 72 | 24HP Heat Recovery System | [7 empty] | 67.2 | 16.8 | 33.6 | 50.4 | 67.2 | 5.8956
[11 empty] | 16.35 | 3.399 | 4.761 | 8.61 | 16.35
| AJY234GALHH 3 module | 90 + 72 + 72 | 26HP Heat Recovery System | [7 empty] | 72.8 | 18.2 | 36.4 | 54.6 | 72.8 | 5.9093
[11 empty] | 18.01 | 3.482 | 5.186 | 9.434 | 18.01
| AJY252GALHH 3 module | 90 + 90 + 72 | 28HP Heat Recovery System | [7 empty] | 78.4 | 19.6 | 39.2 | 58.8 | 78.4 | 5.9272
[11 empty] | 19.67 | 3.565 | 5.611 | 10.258 | 19.67
| AJY270GALHH 3 module | 90 + 90 + 90 | 30HP Heat Recovery System | [7 empty] | 84 | 21 | 42 | 63 | 84 | 5.948
[11 empty] | 21.33 | 3.648 | 6.036 | 11.082 | 21.33
| AJY288GALHH 3 module | 126 + 90 + 72 | 32HP Heat Recovery System | [7 empty] | 90.4 | 22.6 | 45.2 | 67.8 | 90.4 | 5.7995
[11 empty] | 23.9 | 4.014 | 6.652 | 12.234 | 23.9
| AJY306GALHH 3 module | 126 + 90 + 90 | 34HP Heat Recovery System | [7 empty] | 95 | 24 | 48 | 72 | 96 | 5.8284
[11 empty] | 25.56 | 4.097 | 7.077 | 13.058 | 25.56
| AJY324GALHH 3 module | 126 + 126 + 72 | 36HP Heat Recovery System | [7 empty] | 102.4 | 25.6 | 51.2 | 76.8 | 102.4 | 5.7095
[11 empty] | 28.13 | 4.463 | 7.693 | 14.21 | 28.13
| AJY342GALHH 3 module | 126 + 126 + 90 | 38HP Heat Recovery System | [7 empty] | 108 | 27 | 54 | 81 | 108 | 5.7417
[11 empty] | 29.79 | 4.546 | 8.118 | 15.034 | 29.79
| AJY360GALHH 3 module | 144 + 126 + 90 | 40HP Heat Recovery System | [7 empty] | 113 | 28.25 | 56.5 | 84.75 | 113 | 5.6321
[11 empty] | 32.06 | 4.771 | 8.683 | 16.12 | 32.06
| AJY378GALHH 3 module | 126 + 126 + 126 | 42HP Heat Recovery System | [7 empty] | 120 | 30 | 60 | 90 | 120 | 5.6759
[11 empty] | 34.02 | 4.995 | 9.159 | 17.01 | 34.02
| AJY396GALHH 3 module | 144 + 126 + 126 | 44HP Heat Recovery System | [7 empty] | 125 | 31.25 | 62.5 | 93.75 | 125 | 5.5823
[11 empty] | 36.29 | 5.22 | 9.724 | 18.096 | 36.29
| Total Project (VRF) Cooling Output |  |  |  | 0 | 0 | 0 | 0 | 0
| Total Compressor & Outdoor Fan Power Consumption |  |  |  | 0 | 0 | 0 | 0 | 0
| Overall Energy Efficiency Ratio |  |  |  |  | #DIV/0! | #DIV/0! | #DIV/0! | #DIV/0! | SEER
| Load Profile - Unknown |  |  |  |  | 25% | 25% | 25% | 25% | #DIV/0!
| Load Profile - General Office Type Accommodation |  |  |  |  | 20% | 36% | 32% | 12% | #DIV/0!
| Load Profile - User Defined |  |  |  |  | 0% | 0% | 0% | 0% | #DIV/0!

## SCOP Space Saving Combos
FUJITSU VR-II VRF SYSTEMS
SCOP DATA
| Space Saving Combinations | [11 empty] | Input Data
[6 empty] | Heating | [5 empty] | Heating
| Model | O/D Model Combinations | Description | QTY | Nom Htg kW | 25% @ 15℃ | 50% @ 7℃ | 75% @ 1℃ | 100% @ -5℃ |  | Nom HTG kW | 25% @ 15℃ | 50% @ 7℃ | 75% @ 1℃ | 100% @ -5℃ | SCOP
[5 empty] | Nom PI | [5 empty] | Nom PI
3-pipe VR-II Heat Recovery Space Saving Combinations | AJYA72GALH 1 module |  | 8HP Heat Recovery System | [7 empty] | 25 | 6.25 | 12.5 | 18.75 | 22.7 | 5.1685
[11 empty] | 5.7 | 1.2 | 2.04 | 4.04 | 6.25
| AJYA90GALH 1 module |  | 10HP Heat Recovery System | [7 empty] | 31.5 | 7.875 | 15.75 | 23.3 | 26.8 | 4.9315
[11 empty] | 7.33 | 1.34 | 2.99 | 5.19 | 7.6
| AJY108GALH 1 module |  | 12HP Heat Recovery System | [7 empty] | 37.5 | 9.375 | 18.75 | 24.5 | 27.9 | 4.9598
[11 empty] | 9.62 | 1.65 | 3.33 | 5.63 | 8.29
| AJY126GALH 1 module |  | 14HP Heat Recovery System | [7 empty] | 45 | 11.25 | 22.5 | 32.3 | 36.2 | 5.3002
[11 empty] | 10.9 | 1.82 | 3.73 | 7.04 | 10.24
| AJY144GALH 1 module |  | 16HP Heat Recovery System | [7 empty] | 50 | 12.5 | 25 | 33.2 | 37.1 | 5.1889
[11 empty] | 12.77 | 2.07 | 4.3 | 7.24 | 10.58
| AJY162GALH 2 module | 90 + 72 | 18HP Heat Recovery System | [7 empty] | 56.5 | 14.125 | 28.25 | 42.05 | 49.5 | 5.0208
[11 empty] | 13.03 | 2.54 | 5.03 | 9.23 | 13.85
| AJY180GALH 2 module | 90 + 90 | 20HP Heat Recovery System | [7 empty] | 63 | 15.75 | 31.5 | 46.6 | 53.6 | 4.9315
[11 empty] | 14.66 | 2.68 | 5.98 | 10.38 | 15.2
| AJY198GALH 2 module | 108 + 90 | 22HP Heat Recovery System | [7 empty] | 69 | 17.25 | 34.5 | 47.8 | 54.7 | 4.9458
[11 empty] | 16.95 | 2.99 | 6.32 | 10.82 | 15.89
| AJY216GALH 2 module | 108 + 108 | 24HP Heat Recovery System | [7 empty] | 75 | 18.75 | 37.5 | 49 | 55.8 | 4.9598
[11 empty] | 19.24 | 3.3 | 6.66 | 11.26 | 16.58
| AJY234GALHH 2 module | 144 + 90 | 26HP Heat Recovery System | [7 empty] | 81.5 | 20.375 | 40.75 | 56.5 | 63.9 | 5.0837
[11 empty] | 20.1 | 3.41 | 7.29 | 12.43 | 18.18
| AJY252GALH 2 module | 144 + 108 | 28HP Heat Recovery System | [7 empty] | 87.5 | 21.875 | 43.75 | 57.7 | 65 | 5.0883
[11 empty] | 22.39 | 3.72 | 7.63 | 12.87 | 18.87
| AJY270GALH 2 module | 144 + 126 | 30HP Heat Recovery System | [7 empty] | 95 | 23.75 | 47.5 | 65.5 | 73.3 | 5.2409
[11 empty] | 23.67 | 3.89 | 8.03 | 14.28 | 20.82
| AJY288GALH 2 module | 144 + 144 | 32HP Heat Recovery System | [7 empty] | 100 | 25 | 50 | 66.4 | 74.2 | 5.1889
[11 empty] | 25.54 | 4.14 | 8.6 | 14.48 | 21.16
| AJY306GALH 3 module | 108 + 108 + 90 | 34HP Heat Recovery System | [7 empty] | 106.5 | 26.625 | 53.25 | 72.3 | 82.6 | 4.9505
[11 empty] | 26.57 | 4.64 | 9.65 | 16.45 | 24.18
| AJY324GALH 3 module | 108 + 108 + 108 | 36HP Heat Recovery System | [7 empty] | 112.5 | 28.125 | 56.25 | 73.5 | 83.7 | 4.9598
[11 empty] | 28.86 | 4.95 | 9.99 | 16.89 | 24.87
| AJY342GALH 3 module | 144 + 108 + 90 | 38HP Heat Recovery System | [7 empty] | 119 | 29.75 | 59.5 | 81 | 91.8 | 5.0442
[11 empty] | 29.72 | 5.06 | 10.62 | 18.06 | 26.47
| AJY360GALH 3 module | 144 + 108 + 108 | 40HP Heat Recovery System | [7 empty] | 125 | 31.25 | 62.5 | 82.2 | 92.9 | 5.0491
[11 empty] | 32.01 | 5.37 | 10.96 | 18.5 | 27.16
| AJY378GALH 3 module | 144 + 144 + 90 | 42HP Heat Recovery System | [7 empty] | 131.5 | 32.875 | 65.75 | 89.7 | 101 | 5.1228
[11 empty] | 32.87 | 5.48 | 11.59 | 19.67 | 28.76
| AJY396GALH 3 module | 144 + 144 + 108 | 44HP Heat Recovery System | [7 empty] | 137.5 | 34.375 | 68.75 | 90.9 | 102.1 | 5.1245
[11 empty] | 35.16 | 5.79 | 11.93 | 20.11 | 29.45
| AJY414GALH 3 module | 144 + 144 + 126 | 46HP Heat Recovery System | [7 empty] | 145 | 36.25 | 72.5 | 98.7 | 110.4 | 5.2228
[11 empty] | 36.44 | 5.96 | 12.33 | 21.52 | 31.4
| AJY432GALH 3 module | 144 + 144 + 144 | 48HP Heat Recovery System | [7 empty] | 150 | 37.5 | 75 | 99.6 | 111.3 | 5.1889
[11 empty] | 38.31 | 6.21 | 12.9 | 21.72 | 31.74
| Total Project (VRF) Cooling Output |  |  |  | 0 | 0 | 0 | 0 | 0
| Total Compressor & Outdoor Fan Power Consumption |  |  |  | 0 | 0 | 0 | 0 | 0
| Overall COP |  |  |  |  | #DIV/0! | #DIV/0! | #DIV/0! | #DIV/0! | SCOP
| Load Profile - Unknown |  |  |  |  | 25% | 25% | 25% | 25% | #DIV/0!
| Load Profile - General Office Type Accommodation |  |  |  |  | 20% | 36% | 32% | 12% | #DIV/0!
| Load Profile - User Defined |  |  |  |  | 0% | 0% | 0% | 0% | #DIV/0!

## SCOP Energy Efficiency Combos
FUJITSU VR-II VRF SYSTEMS
SCOP DATA
| Energy Efficiency Combinations | [11 empty] | Input Data
[6 empty] | Heating | [5 empty] | Heating
| Model | O/D Model Combinations | Description | QTY | Nom Htg kW | 25% @ 15℃ | 50% @ 7℃ | 75% @ 1℃ | 100% @ -5℃ |  | Nom HTG kW | 25% @ 15℃ | 50% @ 7℃ | 75% @ 1℃ | 100% @ -5℃ | SCOP
[5 empty] | Nom PI | [5 empty] | Nom PI
| AJY72GALH 1 module |  | 8HP Heat Recovery System | [7 empty] | 25 | 6.25 | 12.5 | 18.75 | 22.7 | 5.1685
[11 empty] | 5.7 | 1.2 | 2.04 | 4.04 | 6.25
| AJY90GALH 1 module |  | 10HP Heat Recovery System | [7 empty] | 31.5 | 7.875 | 15.75 | 23.3 | 26.8 | 4.9315
[11 empty] | 7.33 | 1.34 | 2.99 | 5.19 | 7.6
| AJY108GALH 1 module |  | 12HP Heat Recovery System | [7 empty] | 37.5 | 9.375 | 18.75 | 24.5 | 27.9 | 4.9598
[11 empty] | 9.62 | 1.65 | 3.33 | 5.63 | 8.29
| AJY126GALH 1 module |  | 14HP Heat Recovery System | [7 empty] | 45 | 11.25 | 22.5 | 32.3 | 36.2 | 5.3002
[11 empty] | 10.9 | 1.82 | 3.73 | 7.04 | 10.24
| AJY144GALH 1 module |  | 16HP Heat Recovery System | [7 empty] | 50 | 12.5 | 25 | 33.2 | 37.1 | 5.1889
[11 empty] | 12.77 | 2.07 | 4.3 | 7.24 | 10.58
3-pipe VR-II Heat Recovery Energy Efficiency Combinations | AJY144GALHH 2 module | 72 + 72 | 16HP Heat Recovery System | [7 empty] | 50 | 12.5 | 25 | 37.5 | 45.4 | 5.1685
[11 empty] | 11.4 | 2.4 | 4.08 | 8.08 | 12.5
| AJY198GALHH 2 module | 126 + 72 | 22HP Heat Recovery System | [7 empty] | 70 | 17.5 | 35 | 51.05 | 58.9 | 5.2456
[11 empty] | 16.6 | 3.02 | 5.77 | 11.08 | 16.49
| AJY216GALHH 3 module | 72 + 72 + 72 | 24HP Heat Recovery System | [7 empty] | 75 | 18.75 | 37.5 | 56.25 | 68.1 | 5.1685
[11 empty] | 17.1 | 3.6 | 6.12 | 12.12 | 18.75
| AJY234GALHH 3 module | 90 + 72 + 72 | 26HP Heat Recovery System | [7 empty] | 81.5 | 20.375 | 40.75 | 60.8 | 72.2 | 5.0617
[11 empty] | 18.73 | 3.74 | 7.07 | 13.27 | 20.1
| AJY252GALHH 3 module | 90 + 90 + 72 | 28HP Heat Recovery System | [7 empty] | 88 | 22 | 44 | 65.35 | 76.3 | 4.9861
[11 empty] | 20.36 | 3.88 | 8.02 | 14.42 | 21.45
| AJY270GALHH 3 module | 90 + 90 + 90 | 30HP Heat Recovery System | [7 empty] | 94.5 | 23.625 | 47.25 | 69.9 | 80.4 | 4.9315
[11 empty] | 21.99 | 4.02 | 8.97 | 15.57 | 22.8
| AJY288GALHH 3 module | 126 + 90 + 72 | 32HP Heat Recovery System | [7 empty] | 101.5 | 25.375 | 50.75 | 74.35 | 85.7 | 5.1388
[11 empty] | 23.93 | 4.36 | 8.76 | 16.27 | 24.09
| AJY306GALHH 3 module | 126 + 90 + 90 | 34HP Heat Recovery System | [7 empty] | 108 | 27 | 54 | 78.9 | 89.8 | 5.075
[11 empty] | 25.56 | 4.5 | 9.71 | 17.42 | 25.44
| AJY324GALHH 3 module | 126 + 126 + 72 | 36HP Heat Recovery System | [7 empty] | 115 | 28.75 | 57.5 | 83.35 | 95.1 | 5.2659
[11 empty] | 27.5 | 4.84 | 9.5 | 18.12 | 26.73
| AJY342GALHH 3 module | 126 + 126 + 90 | 38HP Heat Recovery System | [7 empty] | 121.5 | 30.375 | 60.75 | 87.9 | 99.2 | 5.1963
[11 empty] | 29.13 | 4.98 | 10.45 | 19.27 | 28.08
| AJY360GALHH 3 module | 144 + 126 + 90 | 40HP Heat Recovery System | [7 empty] | 126.5 | 31.625 | 63.25 | 88.8 | 100.1 | 5.1577
[11 empty] | 31 | 5.23 | 11.02 | 19.47 | 28.42
| AJY378GALHH 3 module | 126 + 126 + 126 | 42HP Heat Recovery System | [7 empty] | 135 | 33.75 | 67.5 | 96.9 | 108.6 | 5.3002
[11 empty] | 32.7 | 5.46 | 11.19 | 21.12 | 30.72
| AJY396GALHH 3 module | 144 + 126 + 126 | 44HP Heat Recovery System | [7 empty] | 140 | 35 | 70 | 97.8 | 109.5 | 5.2597
[11 empty] | 34.57 | 5.71 | 11.76 | 21.32 | 31.06
| Total Project (VRF) Cooling Output |  |  |  | 0 | 0 | 0 | 0 | 0
| Total Compressor & Outdoor Fan Power Consumption |  |  |  | 0 | 0 | 0 | 0 | 0
| Overall Energy Efficiency Ratio |  |  |  |  | #DIV/0! | #DIV/0! | #DIV/0! | #DIV/0! | SCOP
| Load Profile - Unknown |  |  |  |  | 25% | 25% | 25% | 25% | #DIV/0!
| Load Profile - General Office Type Accommodation |  |  |  |  | 20% | 36% | 32% | 12% | #DIV/0!
| Load Profile - User Defined |  |  |  |  | 0% | 0% | 0% | 0% | #DIV/0!